## Project Management
Task | Location | Owner | Priority | Notes | Column 2 | Column 1
Buy Tesla Modules | Desk | Derek | High
Source BMS | Desk | John |  | possible https://www.orionbms.com/products/orion-bms-standard | https://evwest.com/mcu-master-control-unit-can-bus-bms-and-charger-controller-by-dilithium-design-and-thunderstruck | The EVWest BMS is also a charge controller, but will also need a satellite board (https://evwest.com/dilithium-bms-satellite?srsltid=AfmBOoq021ZqWRqOfcRxiQYnyNAQb_8xwrTei34hgjMkYG3LvbIxkQUb#description) for handling the number of batteries we are using. Despite the extra board, this setup is cheaper than the Orion BMS system.
Source Charger | Desk | John |  | prefereably one that communicates on CAN
Determine length of 2/0 cable needed for HV circuit
Wire up Motor controller wiring harness
Assemble battery boxes
Assemble contactor box |  |  |  | houses the main contactor, the service disconnect, and other stuff related to the HV circuit
Source Plumbing ports and lines for Battery cooling
wire up BMS to batteries
Source Data Ports for Battery boxes | Desk |  |  | there's X number of data wires per Tesla Module. There is one box with Three modules, and two boxes with two modules. These ports also need to be weatherproof and vibration proof

## Truck specs
Field | Measurement | Unit | Notes | wheel heights
vehicle curb weight (stock) | 2800 | lbs |  | front driver
vehicle gross weight | 4400 | lbs |  | front passenger
max cargo weight | 1600 | lbs |  | rear driver
current engine torque | 137 | ft lbs |  | rear passenger
current engine horsepower | 106 | hp
rough energy cost | 280 | Wh/mile

## Conversion List
Total | 29014.32
Category | Conversion Part | Reason | Cost | link | Notes | Total Project Cost
Mechanical | AC Motor | usually come in a kit that includes charge controller | 5000 | https://www.evwest.com/catalog/product_info.php?cPath=8&products_id=482 | lots of places sell kits that include a motor and controller | 29014.32
| motor mount | mount motor to truck frame | 138.33
| transmission adapter plate | connects new motor to existing transmission. CanEV adapter plate retains use of clutch | 1349 | https://www.evwest.com/catalog/product_info.php?products_id=137 | allow for use of original clutch |  | cost tally | date | note
| throttle | potentiometer to send signal to charge controller | 180 | https://www.evwest.com/catalog/product_info.php?products_id=418 |  |  | 26874.3 | 2023-04-02 | start of cost tracking
| battery cell containment box | protect batteries from getting smacked, insulate from temperatures | 3785 | https://amprevolt.com/collections/battery-boxes/products/battery-boxes-2-pack-for-tesla-model-s-battery-modules?variant=33072816848948 |  |  | 28093.3 | 2023-04-06 | actual cost of battery boxes plus air pressure valves
| battery box mounts | 1/16th" square tube and sheet metal | 433 |  | home depot
| vacuum pump system | for power brakes | 288 | https://www.evwest.com/catalog/product_info.php?products_id=345 |  |  | 27975.3 | 2023-04-12 | deleted something I didn't need
Main Power | battery cells | can be bought piecemeal | 11485 |  | https://stealthev.com/product/tesla-module/ |  | 28949.32 | 2023-05-03 | bought stuff for battery modules
| Tesla Cell Bus Bars | saves space connecting the cells over 2/0 gauge wire | 196 | https://stealthev.com/product/stealth-ev-positive-upper-terminal-jumper/ | 1x for front box, 1x for rear driver box, 2x for rear pass box |  | 28614 | 2026-06-18 | price locked in for batteries and BMS/charger
| HV cable connectors | for creating a modular battery system | 432 | https://amprevolt.com/collections/battery-accessories/products/heavy-duty-sealed-power-connector-one-male-female-set | 2x per box, 3x boxes
| motor controller thermostat/relay | monitors motor controller temp and can switch on cooling unit | 50 | https://www.evwest.com/catalog/product_info.php?products_id=154&osCsid=72547585d10818d1a46bcac51a4df5a1 | do I need this? Does Motor controller have a thermostat?
| 12V battery charger/DC-DC convertter | 2-in1. Any good? | 1200 | https://stealthev.com/product/3-3kw-aircooled-charger1kw-dc-dc-converter-2/
| charging port | for connecting to external power | 125 | https://www.evwest.com/catalog/product_info.php?cPath=35&products_id=433
| charge port control board | charger has a protocol that board handles | 52
| main disconnect | for main pack | 160 | https://www.evwest.com/catalog/product_info.php?products_id=538&osCsid=89b1cd88fc4573fb9d51f391184ddbbc
| home charging cable | charge at home | 285 | https://www.electriccarpartscompany.com/j1772-connectors-16a-level-1-120v-ev-charger-plug-with-electrical-control-box
| power cables | for routing power. Super thick gauge industrial shit | 450
| power cable terminals | for connecting cables to terminals. Need 4 per module box (2 for battery terminals, 2 for module fuse) | 50
| HV shrink tubing | for covering cable-terminal connection
| main contactor | another safety thing (came with motor & controller) | 0
| Fuse(s) | safety | 258 |  | one for each battery module
| fuse mounting blocks | safe way to mount fuses | 144 |  | one for each battery module
| 12v battery | for shit like headlights and radio. Can re-use what I have | 0
| safety interlock | keeps the vehicle from driving while plugged in |  |  | can BMS/charger handle this?
| inertia switch | disables things in the event of an accident |  |  | pick a part?
| HV shunt | for measuring current draw(?) | 67 | https://www.evwest.com/catalog/product_info.php?products_id=112
| low voltage cutoff switch | turns off if the voltage is dangerously low to prevent motor damage |  |  | would/could this be handled by BMS?
| PRV vent blowoff valve | emergency gas vent. Prevents explosions if the batteries catch fire | 252 | https://amprevolt.com/collections/battery-boxes/products/battery-pack-prv-vent-blow-off-valve
| BMS/Charger | for managing/charging batteries | 420
12V Wiring | fuses | 30 amp for DC/DC converter, 30 amp for charger, 10 amp for KSI relay
| fuse blocks | holds the fuses |  |  | 3x
KSI relay
Plumbing | Radiator | fo cooling coolant |  |  | could be small like for ATVs.
| coolant pumps 2x | for keeping charge controller cool | 100 |  | one for motor/controller, one for batteries. Try to get ones that are quiet. Pumps are $40-60, with salvaged Tesla pumps coming in at ~$150
| coolant reservoir | holds the coolant, should also be a place to trap air bubbles
| g48 coolant | coolant | 22 | https://www.oreillyauto.com/detail/c/zerex/oil--chemicals---fluids/antifreeze/antifreeze---coolant---vehicle-specific/df3a6469dc0a/zerex-1-gallon-blue-50-50-antifreeze-coolant/afza/g485050 | SUperFastMatt used it in his tesla jag
| coolant lines | run coolant from heat exchanger to batteries
| battery module hose fittings | attachment points for coolant in & out | 298.5 | https://amprevolt.com/collections/battery-boxes/products/bulkhead-compression-fitting-kit | $22.50 * 2 ports/box * 3 boxes
| coolant manifolds | run coolant in paralel through multiple modules in one box | 98
| inline fluid heater for battery coolant | warms batteries during cold times so they can stay within operating temp | 60 | https://evwest.com/in-line-fluid-heater-from-electric-smart-car
Amenities | heater | WA law requires cars to have windshield defogging/defrosting capability | 800
| power steering | make it easier to steer
Tools | engine hoist | lifts the engine out of the chassis | 359 | harbor freight. I bought a 2 year warranty in case I do something stupid.
| scale | for weighing parts that come off the truck | 0 | got one for free at work
| hydraulic crimper tool | for crimping high voltage cables | 50 | https://www.amazon.com/Hydraulic-Crimper-Battery-Terminal-Crimping/dp/B07QVBD6VM?th=1
| milspec shrink wrap (with glue) | for shrink wrapping terminal ends. Glue keeps moisture out
| three-prong gear puller | I fucked up the first attempt at attaching the motor's hub, and I needed this to pull the hub off to try again | 24.24
| 1/2" drive metric sockets | needed to help unbolt flywheel from engine | 39.67
Replacements | Carrier Bearing | holds the driveshaft in place. Current one is falling apart | 39.68 | https://www.autozone.com/drivetrain/driveshaft-center-support/p/duralast-driveshaft-center-support-hb6/136707_0_0
| clutch | shit's old and worn | 176.38
| clutch fork dust cover | keeps stuff out of the trans bell housing
147.52

## Comparisons
Motor Name | Horsepower | Torque (ft/lb) | Max Voltage | Peak Amps | Nominal Amps | Continuous RPM | Max RPM | weight (lbs) | RPM sensor | Case Length (in.) | Cost | URL
HPEVS AC-51 | 88 | 108 | 171 |  |  | 5000 | 10000 | 115 | no |  | 5000
NetGain HyPer9 | 120 | 172 | 132 | 750 |  | 5500 | 8000 | 120 | yes | 13.75 | 4600
NetGain HyPer9HV | 120 | 172 | 180 | 500 |  | 5500 | 8000 | 120 | yes | 13.75 | 4835 | included with motor kit
Battery Name | Capacity (Ah) | Continuous Output | Cell Cost | Minimum Voltage | Nominal Voltage | Max Voltage | weight (kg) | weight (lbs) | 180V Pack Size | 180V Pack Weight (lbs) | 180V Pack Cost | HxWxL (in.) | Link
CALB 180 | 180 |  | 259 |  | 3.2 |  | 5.6 | 55 | 56.25 | 693 | 14568.75 | 11.8 x 2.8 x 7.17 | https://www.evwest.com/catalog/product_info.php?cPath=4&products_id=50
LG Chem Super Cells | 63 |  | 499 |  | 25.5 |  | 8.9 |  | 7.0588 | 138.2118 | 3522.3529 | 4.125 x 5 x 16.75 | https://www.evwest.com/catalog/product_info.php?cPath=4&products_id=534
5.6 kWh Tesla | [12 empty] | https://stealthev.com/product/tesla-6-2-kwh-module-from-90kwh-pack/
5.3 kWh tesla | 232 | 225 | 1580 | 18 | 22.8 | 25.2 | 24.9 | 55 | 7.8947 | 432.4737 | 12473.6842 | 3.1x11.9x26.2
6.3kWh Tesla |  | 225 | 19000 | 18 | 22.8 |  |  | 65
LFP 302 | 302 |  | 334.6 | 2.5 | 3.22 | 3.65 | 5.5 |  | 55.9006 | 676.3975 | 18704.3478
Hyper9HV stats |  |  |  | Pack Configuration | Min Voltage | nom. voltage | Max Voltage | capacity (Ah) | kilowhatt-hours | est. max travel dist. | serial cell count
kWh Peak | 90 @ 170V | so ~529 amps |  | 5 | 90 | 114 | 126 | 232 | 26.448 | 66.12 | 30
kWh Continuous | 38 @ 3600 RPM | ~223.5 amps |  | 6 | 108 | 136.8 | 151.2 | 232 | 31.7376 | 79.344 | 36
|  |  |  | 7 | 126 | 159.6 | 176.4 | 232 | 37.0272 | 92.568 | 42
|  |  |  | 8 | 144 | 182.4 | 201.6 | 232 | 42.3168 | 105.792 | 48

## Conversion Weights
item | weight | Notes | change in weight | 96.5
gas engine | -350 | (plus clutch)
exhaust system | -57
gas tank | -65 | estimate: 60 lbs of fuel + ~5 lbs for tank itself
radiator | -1 | estimate
starter motor | -9.5
Hyper9 motor | 184 | (plus clutch & trans adapter)
motor controller | 7
Battery Modules | 450 | estimate
old radiator fluid | -9.5
air intake | -6.5
AIV case | -1.5
alternator | -9.5
distributor | -6 | extra sensors. pretty hefty
some sort of vapor tank | -1.5
old 12v battery | -37
HV cables | 5 | estimate
battery box mounts | 12 | estimate
forward gas tank shield | -7.5

## Truck Costs
Vehicle Costs (incl. maintenance) | Amount | Replacements | Part Cost | Total Replacement Cost | Total Truck Cost | Conversion Kit | Price | Contents | link
purchase price | 1000 | passenger side mirror | 37 | 694.8 | 2608.31 | ev4u AC-51 | 3975 | motor, motor controller, wiring, connectors | http://www.ev4unow.com/ConversionComponents.html
Title and registration | 329.5 | seatbelts | 125.06 | [5 empty] | https://www.electricmotorsport.com/ac-50-kit.html
lug wrench | 22.99 | brake drums (due to previous owner driving with P-brake engaged) | 131.77 | Total Vehicle Costs | Truck Cost including tools
new battery | 130 | nuts and bolts for parking brake mount ( 3d printed mount to replace snapped one) | 1.69 | 1913.51 | 3303.11
new tires | 415.33 | outer door handles | 9.85
belts | 7.7 | windshield handle clips | 3.84
fuel line cleaner | 7.99 | driver side door hinge pins | 14.3
|  | distributor cap | 31.99
|  | distributor rotor | 21.99
|  | front brake pads | 24
|  | A/C Belt | 22.99
|  | brake fluid | 6.99
|  | vacuum hose | 10.5
|  | spark plugs | 19.92
|  | fuel filter | 15.99
|  | spark plug wire | 37.42
|  | turn signal lever | 15.5
|  | interior plastic | 18
|  | rear shocks | 146

## Maintenance
Thing | fluid category | fluid type | capacity | transmission type | FS5W71C
Manual Transmission Gear |  | API GL-4*2 | 2 litres
differential gear |  | API GL-5*2 | 1.5 litres
manual steering gear |  | API GL-4*2 | 0.33 litres
brake fluid |  | DOT 3
clutch fluid |  | DOT 3